## Main Summary
INFRASTRUCTURE WORKS TO SITES S7, S8, S9 & S10 IN MORCELLEMENT AUREA LIVING HARMONY, COTE D'OR - CONTRACT NO. SPDL/RFP/C2024/29
MAIN SUMMARY OF BILL OF QUANTITIES
Amount (Rs)
Bill No. 1 - Preliminary and General Items |  | ….................................................
Bill No. 2 - Road Works |  | ….................................................
Bill No. 3 - Water Supply |  | ….................................................
Bill No. 4 - Sewerage Works |  | ….................................................
Bill No. 5 - Electrical Works |  | ….................................................
Bill No. 6 - Street Lighting Works |  | ….................................................
Bill No. 7 - Telecommunication Works |  | ….................................................
Bill No. 8 - Ancillary Works |  | ….................................................
Sub- Total (A) |  | ….................................................
Allow for 10% contigencies (10% of Sub- Total A) |  | ….................................................
Sub- Total (B) |  | ….................................................
Discount (if any) |  | ….................................................
Sub- Total (C) |  | ….................................................
Allow for 15% VAT (15% of Sub- Total C) |  | ….................................................
GRAND TOTAL CARRIED TO BID SUBMISSION FORM |  | ….................................................
Name: | ……………………………………………………………
In the capacity of: | ……………………………………………………………
Signed: | ……………………………………………………………
Duly authorised to sign the Bid for and on behalf of: | ……………………………………………………………
Date: | ……………………………………………………………
Seal of Company: | ……………………………………………………………

## Summary PG
INFRASTRUCTURE WORKS TO SITES S7, S8, S9 & S10 IN MORCELLEMENT AUREA LIVING HARMONY, COTE D'OR - CONTRACT NO. SPDL/RFP/C2024/29
SUMMARY OF BILL No.1
PRELIMINARY AND GENERAL ITEMS
Amount (Rs)
Carried from Sheet 1 : | …........................................
Carried from Sheet 2 : | …........................................
TOTAL CARRIED TO MAIN SUMMARY OF BILL OF QUANTITIES

## Bill 1 - P&G
INFRASTRUCTURE WORKS TO SITES S7, S8, S9 & S10 IN MORCELLEMENT AUREA LIVING HARMONY, COTE D'OR - CONTRACT NO. SPDL/RFP/C2024/29
BILL NO.1 - PRELIMINARY AND GENERAL ITEMS
Item | Description | Unit | Qty | Rate (Rs) | Amount (Rs)
1.1 | Preliminary and General Items
1.1.1 | Allow for the cost of Performance Security in accordance with the Conditions of Contract. | Sum
1.1.2 | Allow for the Contractor's All Risk Insurance in accordance with the Conditions of Contract. Insurance to cover for making good of all damages to private properties including boundary walls, occuring during the execution of works. | Sum
1.1.3 | Allow for the site establishment and Contractor's office as described in the Specification and all general costs not included elsewhere in the Bill of Quantities.
| Fixed | Sum
| Time - Related | Month | 15
1.1.4 | Allow for all temporary accesses and all other works, constructional plants not included in other rates and all charges necessary for the proper execution of the Works.
| Fixed | Sum
| Time - Related | Month | 15
1.1.5 | Allow for the setting out of the works complete with re-confirmation surveys and associated drawings including all labour, instruments, tools and materials in accordance with the Conditions of the Contract.
| Fixed | Sum
| Time - Related | Month | 15
1.1.6 | Allow for the superintendence of the works in accordance with the Conditions of Contract. | Month | 15
1.1.7 | Allow for protecting the works including watchmen, lighting and all other safety and environmental precautions in accordance with the Conditions of Contract and the Specifications.
| Fixed | Sum
| Time - Related | Month | 15
1.1.8 | Allow for the support, diversion and crossing of main road, modification and protection of existing services, together with notification to the necessary statutory Authorities, where and when required as per Specifications.
| Fixed | Sum
| Time - Related | Month | 15
1.1.9 | Allow for the cost of progress photographs in accordance with the specification (cost to include provision of camera with date printing facility). | No. | 200
CARRIED TO CAST SUMMARY
1.1.10 | Allow for administrative requirements of the Contract as detailed in Clauses 1.16 and 1.21 of the Specifications (15 months construction period + 2 months contract winding up). | Month | 17
1.1.11 | Allow for consumables, office maintenance and running costs as per Clause 1.16 of the Specifications (15 months construction period + 2 months contract winding up). | Month | 17
1.1.12 | Allow for supply and fixing of signboard as per Engineer's instructions. | No. | 2
1.1.13 | Allow for all necessary liaison with Authorities, including Traffic Diversions and Police Superintendence as required during the whole Contract period in accordance with Clauses 1.9, 1.24 and 1.25 of the Specifications. | Month | 15
1.1.14 | Allow for protection and relocation of essential Public Services and any laboratory tests either on-site or off-site as may be directed by the Engineer and the Authorities concerned. (Provisional) | PS |  |  | 200000
1.1.15 | Allow for Contractor's on-cost on item 1.1.14 | % |  | 5
1.1.16 | Allow for transport for ancillary works and services on site in accordance with Clause 1.22 of the Specifications (15 months construction period + 2 months contract winding up). | Month | 17
1.1.17 | Allow for surveys and drawings as per Clause 1.17 and 1.18 of the Specifications.
| Fixed | Sum
| Time - Related | Month | 15
1.1.18 | Allow for confirmatory surveys as per Clause 1.32 of the Specifications. | Sum
1.1.19 | Allow for complete as-built survey and as-built drawings as per Clause 1.55 of the Specifications. | Sum
1.1.20 | Allow for submission of regular monthly environmental monitoring reports to the Engineer during the whole execution of the works. | Month | 15
CARRIED TO CAST SUMMARY
Construct foundation for street lighting poles , depth not exceeding 2m. Rate to include for all excavation, formwork, blinding, reinforcements, concrete class 30 , casting in bolts, PVC pipes, suitable large radius bends for drawing cables, base plates and anchorage assemblies, size not less than 0.9m x 0.9m x 1.5m deep.
Allow for Extra over items A6H.2 for excavation in rock (Provisional quantity).
Excavate in unsuitable material below formation level where instructed by the Engineer (Provisional quantity).
Construct complete angle drawpit (0.6m x 0.6m), depth not exceeding 1m for street lighting, as per Drawing….. Rate to include for all excavation, blocklaying, concreting, warning slabs, backfilling and any other associated works.

## Summary-Bill 2
INFRASTRUCTURE WORKS TO SITES S7, S8, S9 & S10 IN MORCELLEMENT AUREA LIVING HARMONY, COTE D'OR - CONTRACT NO. SPDL/RFP/C2024/29
SUMMARY OF BILL 2
ROAD WORKS
Amount (Rs)
Carried from Sheet 1 : | ….........................................
Carried from Sheet 2 : | ….........................................
Carried from Sheet 3 : | ….........................................
Carried from Sheet 4 : | ….........................................
Carried from Sheet 5 : | ….........................................
TOTAL CARRIED TO MAIN SUMMARY OF BILL OF QUANTITIES

## Bill 2 - Roadworks
INFRASTRUCTURE WORKS TO SITES S7, S8, S9 & S10 IN MORCELLEMENT AUREA LIVING HARMONY, COTE D'OR - CONTRACT NO. SPDL/RFP/C2024/29
BILL 2 - ROADWORKS
Item | Description | Unit | Qty | Rate (Rs) | Amount (Rs)
ROADWORKS WITHIN SITE
2.1 | Earthworks
2.1.1 | Clear Plots and Green Spaces of all bushes, shrubs, vegetation, weeds, undergrowth, hedges, and the like including cutting down of small trees, grubbing up of roots and cart away from site. Rate to allow for removal of average 200mm topsoil, deposit in temporary spoil heaps for re-use, including spreading, levelling and carting away from site as directed by Engineer. | m2 | 70000
2.1.2 | Clear site (road and reserves), remove top soil layer (Average 300 mm thick). Store on site for re-use, including spreading, levelling. Remaining including unusable boulders, debris, etc to be carted away from site as directed by Engineer. | m2 | 16500
2.1.3 | Carry out bulk excavation for road and reserves in any material, including rock to required formation level to depth shown on drawings. Part to be used for fill and the remaining to be spread on plots or to be carted away as may be required. (Provisional Quantity) | m3 | 8000
2.1.4 | Allow for fill for road and reserves with suitable selected material obtained from bulk excavation(Item 2.1.3). Rate to include for compaction in layers of 150 mm thick. | m3 | 3000
2.1.5 | Allow for imported fill for road and reserves with suitable selected material obtained from borrow pits, to be approved by Engineer. Rate to allow for soil tests and compaction in layers of 150 mm thick. (Provisional Quantity) | m3 | 1000
2.1.6 | Level and compact subgrade up to Road formation level as per Specifications. | m2 | 10000
2.1.7 | Supply, mix, spread and compact well graded hardcore (0-100mm) as sub-base to compacted thickness of 250 mm. | m2 | 10000
2.1.8 | Ditto, but 150mm thick crusher run of size 0/20 for road base. | m2 | 9800
2.1.9 | Supply, lay and prime road base at the application rate indicated in Specifications. | m2 | 9800
2.1.10 | Supply, lay and compact 50 mm thick (compacted thickness) premix asphaltic concrete of size 0/14, as per Specification and as per Drawing No. SPDL/C2024/29/R/TD/01 to ../TD/04. | m2 | 9800
2.2 | Concrete Works
2.2.1 | Allow for asphalt cutting and removal of existing K1 kerb at Existing Round About. | m | 100
2.2.2 | Supply and lay reinforced concrete precast kerb (Type K1) 1000 x 330 x 150 mm including excavation, compaction, concrete, footing and haunching (as per Drawing No. SPDL/C2024/29/R/TD/01) | m | 100
2.2.3 | Ditto, but, precast Kerb (Type K1 with gully) 1000 x 330 x 150 mm, (as per Drawing No.SPDL/C2024/29/R/TD/01). Rate to allow laying of 3nos. 110mm uPVC pipes of 3m length each. | m | 25
2.2.4 | Supply and lay reinforced concrete precast kerb (Type K4) 1000 x 185 x 150 mm including excavation, compaction, concrete, footing and haunching (as per Drawing No. SPDL/C2024/29/R/TD/01) | m | 2900
2.2.5 | Ditto,but, precast Kerb (Type K4 with gully) 1000 x 185 x 150 mm (as per Drawing No. SPDL/C2024/29/R/TD/01). | m | 300
CARRIED TO CAST SUMMARY
2.2.6 | Ditto,but, precast Kerb (Type K4 with gully) 1000 x 185 x 150 mm (as per Drawing No. SPDL/C2024/29/R/TD/01). Rate to allow laying of 3nos. 110mm uPVC pipes of 1.5m length each. | m | 50
2.2.7 | Ditto,but, precast or cast-in-situ Kerb (Type K3) 1000 x 200 x 150 mm to be laid at every 5m interval opposite to gully type kerbs (as per Drawing No.SPDL/C2024/29/R/TD/01). | m | 300
2.3 | Drains
2.3.1 | Supply and lay precast drain type D500 (i.e. 500mm wide) to invert levels as given in Drawing No.SPDL/C2024/29/R/TD/03. Rate to allow for excavation, blinding, formwork, reinforcement, concrete to depth not exceeding 0.5m deep. | m | 1000
2.3.2 | Ditto, but, depth not exceeding 1.0m deep. | m | 175
2.3.3 | Supply and lay precast drain type D700 (i.e. 700mm wide) to invert levels as given in Drawing No.SPDL/C2024/29/R/TD/03. Rate to allow for excavation, blinding, formwork, reinforcement, concrete to depth not exceeding 0.7m deep. | m | 160
2.3.4 | Ditto, but, depth not exceeding 1.0m deep. | m | 10
2.3.5 | Allow for 300mm drop in drain invert (items 2.3.1, 2.3.2, 2.3.3, & 2.3.4) to form catchpit as per Drawing No.SPDL/C2024/29/R/TD/03. Rate to allow for any additional wall construction to complete the catchpit. | No. | 40
2.4 | Drain With Grating Crossing Roads
2.4.1 | Supply and lay precast concrete drain type D500 (i.e. 500mm wide) to invert levels as shown in Drawing No SPDL/C2024/29/R/TD/04. Rate to allow for excavation, blinding, formwork, reinforcement, concrete to depth not exceeding 1.5m deep. | m | 125
2.4.2 | Supply and lay ductile iron gratings with protective coating as specified in the Specifications, to be placed over drains at road crossings (described in Item 2.4.1 above) as shown in Drawing No. SPDL/C2024/29/R/TD/04. | m | 125
2.4.3 | Supply and lay precast concrete drain type D700 (i.e. 700mm wide) to invert levels as shown in Drawing No SPDL/C2024/29/R/TD/04. Rate to allow for excavation, blinding, formwork, reinforcement, concrete to depth not exceeding 1.5m deep. | m | 15
2.4.4 | Supply and lay ductile iron gratings with protective coating as specified in the Specifications, to be placed over drains at road crossings (described in Item 2.4.3 above) as shown in Drawing No. SPDL/C2024/29/R/TD/04. | m | 15
2.5 | Drain Crossing Under Road
2.5.1 | Supply and lay precast drain type DS500 drain (i.e. 500mm wide) under proposed internal roads, allowing for excavation, formwork, blinding, reinforcement, concrete to depth not exceeding 1.5 m deep, at road crossing (as per Drawing No SPDL/C2024/29/R/TD/05) within site. Rate to allow for cast in-situ concrete covers 200mm thick. | m | 75
CARRIED TO CAST SUMMARY
2.5.2 | Supply and lay precast drain type DS500 drain (i.e. 500mm wide) under existing road in Morcellement Aurea Living Harmony allowing for cutting of asphalt, excavation, formwork, blinding, reinforcement, concrete to depth not exceeding 1.5 m deep (as per Drawing No SPDL/C2019/6/SRC/R/TD/05) . Rate to allow for cast in-situ concrete covers 200mm thick and laying of 60mm layer of premix asphalt 0/14mm with prime coat. | m | 50
2.6 | Concrete Pavement Over Drain and as Plot Access
2.6.1 | Level and compact subgrade below formation level next and alongside drain along road reserves. | m2 | 575
2.6.2 | Supply, lay and compact 100mm crusher run 0/20 (compacted thickness) on top of subgrade. | m2 | 575
2.6.3 | Construct 1.20m to 1.50m wide cast-in-situ concrete cover slab 150mm thick on top of drain types D500 and D700 (Items 2.3.1 to 2.3.5) to be used as footpath as shown in Drawing No. SPDL/C2024/29/R/TD/03. Rate to include for all excavation, formwork, reinforcement, concrete, finishings and also | m2 | 1250
Note: | (i) Part of concrete cover slab to be laid on crusher-run
(ii)Openings with precast slabs (500mm x 650mm) as shown in Drawing No. SPDL/C2024/29/R/CS/01 to be provided at interval of 5m and at drain junctions, or as necessary directed by Engineer.
2.6.4 | Construct in-situ reinforced concrete plot access including excavation, formwork, reinforcement, concrete, washed concrete finishing, including chamfer and grooving, all as per Drawing No. SPDL/C2024/29/R/TD/02. | m2 | 500
2.7 | Concrete Pavement Over Utility Services, along Road Reserves and Plot Access
2.7.1 | Demolish and Cart Away Existing Concrete footpath for laying of services. | m2 | 200
2.7.2 | Level and compact subgrade below formation level of footpath, jogging track and plot access as per Clause 6.12 of the Specifications. | m2 | 1650
2.7.3 | Supply, lay and compact 100 mm thick crusher run 0/20 (compacted thickness) on top of subgrade. | m2 | 1650
2.7.4 | Construct in-situ 1.20m to 1.50m wide concrete footpath including excavation, formwork, reinforcement, concrete, brushed finishing, including chamfer and grooving at 2m intervals all as per Drawing No. SPDL/C2024/29/R/TD/02. | m2 | 1650
2.7.5 | Construct in-situ reinforced concrete plot access including excavation, formwork, reinforcement, concrete, washed concrete finishing, including chamfer and grooving, all as per Drawing No. SPDL/C2024/29/R/TD/02. | m2 | 650
CARRIED TO CAST SUMMARY
2.8 | Heavy Duty Clay Brick Pavement
2.8.1 | Remove existing bricks for the laying of drain and other services under cycle track or jogging track and lay them again after laying of drain and other services. Rate to allow for all necessary backfilling, rocksand and compaction of formation level of footpath as per Clause 6.12 of the Specifications. | m2 | 225
2.8.2 | Supply and lay geotextile on the compacted crusher run layer, lapped 300mm wide on all sides and taped at joints. | m2 | 500
2.8.3 | Supply and lay 50mm thick compacted rocksand layer bed on top of geotextile to receive the brick paving layer. | m3 | 500
2.8.4 | Supply and lay 200mm x 100mm x 100mm heavy duty brick, complying to BS EN 1338, to approved Herringbone pattern, well bedded and jointed with rocksand, including all levelling, cutting, fair angles, forming fair returns and reveals. (Sample and colour to be approved by Client and/or Engineer). | m2 | 300
2.8.5 | Construct cast-in-situ 150mm thick by 250mm deep concrete kerb at the edges of the Brick paving. The top of the kerbing shall be flush with the road asphalt level. | m | 150
2.9 | Outlet Works to Discharge Into Natural Watercourses and Drains
2.9.1 | Allow for breaking of slab and wall of existing drain for connection of proposed drains. Rate to allow for making good and casting of 150mm thick reinforced concrete slab after connection is done. | Nr. | 2
2.9.2 | Excavate and construct reinforced concrete pipe culvert 0.609m internal diameter as per Drawing No. SPDL/C2019/6/SRC/R/TD/10, complete with any additional works required at culvert entry and exit into other structures (concrete or masonry). | m | 50
2.9.3 | Construct complete outlet structure, in the form of stilling basin, dispersion aprons, gabion matresses, including rip rap and allowing for excavation, formwork, blinding, reinforcement, concrete, masonry wing wall at drain outlet into Feeder to River Terre Rouge (as per Drawing No SPDL/C2024/29/R/TD/08). | No. | 2
2.9.4 | Allow for cleaning of river banks, using heavy machinery, as directed by Engineer, for the purpose of construction of outfall/ discharge structures. | PS |  |  | 200000
2.9.5 | Allow for Contractor's on-cost on item 2.9.4 | % |  | 5
2.10 | De-Silting Chamber and Reinforced Concrete Manhole
2.10.1 | Construct "complete" reinforced concrete De- silting Chamber (as per Drawing No. SPDL/C2024/29/R/TD/07, with internal dimensions 1.60m x 2.40m, depth to invert not exceeding 2.50m, inclusive of excavation, trimming, compaction of base, shorring, formwork, cover slab, reinforcement, concrete, waterproof joint, complete with step irons, frames, hinged and lockable double seal manhole covers D400 with identification mark (logo), etc. Rate to allow for supply and installation of hot- dipped galvanised grating for capture of debris to be installed on and across outlet and also to allow for connection of road side drains and culverts into De-Silting Chamber. | No. | 3
CARRIED TO CAST SUMMARY
2.10.2 | Construct "complete" reinforced concrete manhole (as per Drawing No. SPDL/C2024/29/R/TD/06, with internal dimensions 1.50m x 1.50m, depth to invert not exceeding 2.5m, inclusive of excavation, trimming, compaction of base, shorring, formwork, benching, slab, reinforcement, concreet, rubber ring, waterproof joint, building-in of pipes and concrete surround to pipe inlet and outlet, complete with step irons, frames, hinged and lockable double seal manhole covers D400 with identification mark (logo), etc. Rate to allow for connection of road side drains and culverts into manhole. | No. | 4
2.11 | Road Marking and Signs
2.11.1 | Supply and apply reflectorised thermoplastic road marking to bituminous carriageway for marking and symbols as approved by the TMRSU. | m2 | 450
Provide and erect Diamond Grade reflective prohibitive or mandatory signs, priority signs, warning signs. Informatory signs with additional panels posts and fittings as approved by the TMRSU and/or Engineer. Glass Reinforced Plastic (GRP) should be used as Backing board. Rate to include for all necessary excavation, concreting and supports.
2.11.2 | Triangular Panel diameter 600 mm | Nr | 6
2.11.3 | Circular Panel diameter 600 mm | Nr | 5
2.11.4 | Octagonal Panel 600 mm (height) | Nr | 17
2.11.5 | Arrow Panel 1500mm long x 600 mm high | Nr | 2
2.11.6 | Square panels 600mm long x 600mm high | Nr | 8
2.12 | Miscellaneous
2.12.1 | Allow for construction of french drain along the foot of existing retaining wall as per Drawing No. SPDL/C2024/29/R/TD/07. | m | 700
2.12.2 | Allow for additional and/or enhancement works as may be requested by Authorities and directed by the Engineer, with regard to outlets into River Terre Rouge and other natural drains (Provisional Sum). | PS |  |  | 100000
2.12.3 | Contractor's on-cost on item 2.12.2 | % |  | 5
CARRIED TO CAST SUMMARY

## Summary-Bill 3
INFRASTRUCTURE WORKS TO SITES S7, S8, S9 & S10 IN MORCELLEMENT AUREA LIVING HARMONY, COTE D'OR - CONTRACT NO. SPDL/RFP/C2024/29
SUMMARY OF BILL 3
WATER SUPPLY
Amount (Rs)
Carried from Sheet 1 : | …........................................
Carried from Sheet 2 : | …........................................
Carried from Sheet 3 : | …........................................
Carried from Sheet 4 : | …........................................
TOTAL CARRIED TO MAIN SUMMARY OF BILL OF QUANTITIES

## Bill 3 - Water
INFRASTRUCTURE WORKS TO SITES S7, S8, S9 & S10 IN MORCELLEMENT AUREA LIVING HARMONY, COTE D'OR - CONTRACT NO. SPDL/RFP/C2024/29
BILL 3 - WATER SUPPLY
Item | Description | Unit | Qty | Rate (Rs) | Amount (Rs)
WATER SUPPLY
3.1 | Earthworks
Excavation (after removal of top soil) in any material including rock, rates to allow for backfilling, selected fill, sieved material, imported fill, normal backfill, as per typical trench section for water works, dewatering, anchor, thrust blocks, all necessary shoring and carting away of surplus material.
3.1.1 | Carry out confirmatory surveys of existing CWA pipes by excavation of trial pits. Rate to allow for neccessary excavation of trial pits in road reserve, backfilling and reinstatement to original condition. This trial pit should be carried out exactly on the alignment for final connection. Allow for liaison with CWA for confirmation of CWA MAIN. Produce all relevant details including photographs where appropriate for approval of Engineer. | no. | 10
3.1.2 | Excavate trench (after removal of top soil) for (90/110mm) PE pipe depth to invert not exceeding 1.5m. | m3 | 1500
3.1.3 | Excavate in unsuitable material below formation level of trench where instructed by the Engineer. | m3 | 100
3.2 | Pipe Bedding
3.2.1 | Supply, place and compact concrete Class C20 as concrete bedding and surround to pipe. | m3 | 25
3.2.2 | Supply, place and compact granular material (0-100)mm as infill below formation level of trench whenever instructed by the Engineer. | m3 | 100
3.2.3 | Supply, place and compact 150 mm thick 6 mm basalt aggregate bedding to (90/110) PE pipe. | m | 1600
3.3 | Pipes and Fittings
3.3.1 | Supply, lay, joint, test and disinfect 110 mm electrowelded PE joint pipes (rated PE100 - SDR11) in trench as specified. (Rate to include for laying under other services, cuts, couplers and other required preparations, testing, disinfection and commissioning including production of Test Certificates from CWA). | m | 925
3.3.2 | Ditto, but, 90mm PE pipes. | m | 675
3.3.3 | Supply, install, joint, test and disinfect Equal Tee 110 x 110 mm (rated PE100 - SDR11) to fit 110 mm PE pipe (Electro-welded type) | No. | 10
3.3.4 | Ditto, but, Reducing Tee 110 x 90mm | No. | 5
3.3.5 | Ditto, but, Equal Tee 90 x 90mm | No. | 8
3.3.6 | Supply, install, joint, test and disinfect Reducer 110 x 90mm (Electro-welded type) | No. | 2
3.3.7 | Ditto, but, Coupler 90mm (Electro-welded type) | No. | 5
3.3.8 | Supply, install, joint, test and disinfect End Cap (Electro-welded type) to fit 110mm PE pipe. | No. | 5
3.3.9 | Ditto, but, 90mm End Cap | No. | 7
3.3.10 | Supply, install, joint, test and disinfect Double Socketed PE Bend 110mm x 90o (Electro-welded type). | No. | 2
3.3.11 | Ditto, but, PE Bend 110mm x 45o (Electro-welded type). | No. | 5
CARRIED TO CAST SUMMARY
3.3.12 | Ditto, but, PE Bend 110mm x 22.5o. | No. | 4
3.3.13 | Ditto, but, PE Bend 110mm x 11.25o. | No. | 10
3.3.14 | Ditto, but, PE Bend 90mm x 45o. | No. | 4
3.3.15 | Ditto, but, PE Bend 90mm x 22.5o. | No. | 4
3.3.16 | Ditto, but, PE Bend 90mm x 11.25o. | No. | 10
3.4 | Valves and Fire Hydrants
Rates inserted herein should include for:
(a) Supply, installation, jointing, testing and disinfection of valves and fittings in complete assembly;
(b) Necessary excavation, compaction, formwork, reinforcement, concrete works, pipes built -in for Precast Ring or Reinforced Concrete Chambers and marker post;
(c) Any temporary works deemed necessary for the completion of the chambers.
3.4.1 | Supply, install, joint, test and disinfect complete Gate/ Drain Valve assembly DN100 (including DI flexible flange adaptor, DI flange spigot adaptor and DI coupler) in Precast Ring Chamber including marker post and fixing of D400 chamber cover with identification mark (logo)as per drawing to fit 110mm PE pipe. | No. | 10
3.4.2 | Ditto, but, to fit 90mm PE pipe. | No. | 6
3.4.3 | Supply, install, joint, test and disinfect complete Double Orifice Air Valve DN80 assembly (including DI flexible flange adaptor, DI flange spigot adaptor, DI Double flanged pipe piece DN80, Butterfly Valve and All flanged Tee with branch 80mm) in Precast Ring Chamber including marker post and fixing of D400 chamber cover with identification mark (logo) as per drawing to fit 110mm PE pipe. | No. | 10
3.4.4 | Ditto, but, to fit 90mm PE pipe. | No. | 4
3.4.5 | Supply, install, joint, test and disinfect complete Fire Hydrant DN80 assembly (including DI flexible flange adaptor, DI flange spigot adaptor, DI Double flanged pipe piece DN80, Butterfly Valve and DI All flanged Tee with branch 80mm,) in Precast Ring chamber including marker post and fixing of Grade A chamber cover with identification mark (logo) as per typical drawing to fit 110mm PE pipe. | No. | 2
3.4.6 | Ditto, but, to fit 90mm PE pipe. | No. | 3
3.5 | Thrust and Anchor Blocks
3.5.1 | Construct thrust and anchor blocks as per drawing for bends, tees, end caps etc, including for formwork and concrete (Provisional Quantity). | m3 | 25
CARRIED TO CAST SUMMARY
House/Property Connections
3.6 | Earthworks
Excavation (after removal of top soil) in any material, rates to allow for backfilling, selected fill, sieved material, imported fill, normal backfill, dewatering, all necessary shoring and carting away of surplus material.
3.6.1 | Excavate trench (after removal of top soil) for 20 mm PE communication pipes and 75mm PVC ducts, not exceeding 1.0m deep. (Rate to include for sieving of material for selected fill, normal fill, imported fill, placing thereof and carting away of surplus material). | m3 | 900
3.7 | Pipe Bedding
3.7.1 | Supply, place and compact concrete Class C30 as concrete bedding and surround to pipe. | m3 | 20
3.7.2 | Supply, place and compact 75 mm thick Class B bedding to 75mm PVC ducts. | m | 400
3.7.3 | Ditto, but to 20mm PE pipe | m | 1050
3.8 | Pipes and Fittings
3.8.1 | Supply, install, joint, test and disinfect saddles for household connection taken off from 110 mm PE pipe to connect to 20mm PE communication pipes. | No. | 53
3.8.2 | Ditto, but, taken off from 90mm PE pipe. | No. | 43
3.8.3 | Supply, lay, joint, test and disinfect 20mm PE communication pipes in trench as shown on Drawing (Rate to include for cuts, couplers, end caps, encasing in 300mm PVC pipe 75mm with concrete Grade 15, and other required preparations). | m | 1050
3.8.4 | Supply and laying of 75mm PVC pipe as duct for road crossings. | m | 400
3.9 | Connection to Newly Laid Service Main to Existing CWA Pipelines
Rates inserted herein should include for:
(a) Supply, installation, jointing, testing and disinfection of fittings to complete connection;
(b) Excavation and/or re-excavation, backfilling and reinstatement of road as per RDA's Specifications,including cut-back as specified.
(c) Any additional supervision, pumping operations to deal with any discharge of water from the existing pipelines, disconnections of old pipelines after commisioning, working to CWA's requirements
(d) Continuous non-stop work until completion of connection in order to cause minimum disruption to water supply, etc.
3.9.1 | Connect newly laid service mains 110mm PE pipe onto Existing 200mm PE CWA main pipe. Rate to include for excavation, cutting of existing main pipeline, installation of all necessary fittings as per fitting Schedule Drawing No. SPDL/C2024/29/W/TD/11, testing, backfilling and reinstatement as per Specifications. | No. | 1
3.9.2 | Ditto, but, newly laid service mains 110mm PE pipe onto Existing 110mm PE CWA pipe. | No. | 1
CARRIED TO CAST SUMMARY
3.9.3 | Ditto, but, newly laid service mains 110mm PE pipe onto Existing 90mm PE CWA pipe. | No. | 1
3.9.4 | Ditto, but, newly laid service mains 90mm PE pipe onto Existing 90mm PE CWA pipe. | No. | 2
3.10 | Miscellaneous
3.10.1 | Supply and place warning tape on top of selected fill for trench pipe. | m | 3050
3.10.2 | Mark on kerb exact position of house/property connections with an approved blue paint. | Sum
3.10.3 | Supply and place precast ring 450mm x 450mm and 80mm thick slab to protect plot connection ducts, rate to allow for painted engraved marking "CWA". | No. | 94
3.10.4 | Allow for any additional works as may be instructed by the Engineer and/or Central Water Authority. | PS |  |  | 100000
3.10.5 | Contractor's on-cost on Item 3.10.4 | % |  | 5
CARRIED TO CAST SUMMARY

## Summary-Bill 4
INFRASTRUCTURE WORKS TO SITES S7, S8, S9 & S10 IN MORCELLEMENT AUREA LIVING HARMONY, COTE D'OR - CONTRACT NO. SPDL/RFP/C2024/29
SUMMARY OF BILL 4
SEWERAGE WORKS
Amount (Rs)
Carried from Sheet 1 : | ….........................................
Carried from Sheet 2 : | ….........................................
Carried from Sheet 3 : | ….........................................
TOTAL CARRIED TO MAIN SUMMARY OF BILL OF QUANTITIES

## Bill 4 - Street Sewer
INFRASTRUCTURE WORKS TO SITES S7, S8, S9 & S10 IN MORCELLEMENT AUREA LIVING HARMONY, COTE D'OR - CONTRACT NO. SPDL/RFP/C2024/29
BILL 4 - SEWERAGE WORKS
Item | Description | Unit | Qty | Rate | Amount (Rs)
4.1 | Excavation
Excavation in any material, rates to allow for cutting of asphalt, trimming and compaction of formation level, selected fill, backfilling with sieved material, imported fill, normal backfill as per typical trench section for sewer works, dewatering, all necessary shoring and carting away of surplus material.
4.1.1 | Excavate trial pits or trial tenches to locate existing sewer pipes as directed by Engineer. Rate to allow for all backfilling, compaction and reinstatement as per Specifications | No. | 15
4.1.2 | Excavate 0.6m wide trench for gravity main uPVC pipes 160 mm and 200mm diameter, depth to invert n.e. 1.5 m, rate to include for extra excavations at manholes and branch connection (shallow and deep) positions . | m | 925
4.1.3 | Ditto, but, depth greater than 1.5 m and n.e 2.0 m | m | 800
4.1.4 | Ditto, but, depth greater than 2.0 m and n.e 2.5 m | m | 370
4.1.5 | Ditto, but, depth greater than 2.5 m and n.e 3.0 m | m | 100
4.1.6 | Ditto, but, depth greater than 3.0 m and n.e 3.5 m | m | 100
4.1.7 | Ditto, but, depth greater than 3.5 m and n.e 4.0 m | m | 20
4.1.8 | Ditto, but, depth greater than 4.0 m and n.e 4.5 m | m | 10
4.1.9 | Excavation for unsuitable material below formation level where ordered by the Engineer (Provisional). | m3 | 200
4.2 | Pipe Bedding
4.2.1 | Supply, lay and compact C20 as concrete bedding (Class A) and surround to 160/200 mm diameter pipes. | m3 | 125
4.2.2 | Supply, place and compact (0-100)mm granular material in fill below formation level whenever ordered by the Engineer (Provisional). | m3 | 200
4.2.3 | Supply, place and compact 150mm thick layer of 6 mm basalt aggregate bedding (from trench bottom upto 300mm above 160 mm diameter uPVC pipes) in 600mm wide trench. | m | 800
4.2.4 | Supply, place and compact 150mm thick layer 6 mm basalt aggregate bedding (from trench bottom upto 300mm above 200 mm diameter uPVC pipes) in 600mm wide trench. | m | 1525
4.3 | Pipes and Fittings for Gravity Main
4.3.1 | Supply, lay, joint and test DN 160mm dia. SN8 uPVC pipes as branch sewer pipe (shallow or deep) from Main Sewer to ICA, in trench as specified (Rate to include for cuts and other required preparations). | m | 800
4.3.2 | Supply, lay, joint, test shallow branch SN8 sewer pipe from DN 200 mm main sewer (depth less or equal to 2m) up to ICA, found 1m inside plot. Rate to allow for Y- junction (200mm x 160mm branch), elbows, large radius bends, connection to 160mm uPVC pipes (Item 4.3.1) at both ends and any other fittings as may be required. | No. | 45
CARRIED TO CAST SUMMARY
4.3.3 | Supply, lay, joint, test shallow branch SN8 sewer pipe from manhole (depth less or equal to 2m) up to IC A, found 1m inside plot. Rate to allow for large radius bends, connection to 160mm uPVC pipes (Item 4.3.1) at both ends , any other fittings as may be required and all concreting works. | No. | 15
4.3.4 | Supply, lay, joint, test deep branch SN8 sewer pipe from DN 200mm main sewer (depth greater than 2m) up to ICA, found 1m inside plot. Rate to allow for Tee junction (200mm x 160mm branch), elbows, end cap, largeradius bends, connection to 160mm uPVC pipes (Item 4.3.1) at both ends and any other fittings as may be required. | No. | 25
4.3.5 | Supply, lay, joint, test deep branch SN8 sewer pipe from manhole (depth greater 2m) up to IC A, found 1m inside plot. Rate to allow for external backdrop arrangement, including of Tee junction (160mm x 160mm ), end cap, large radius bends, connection to 160mm uPVC pipes (Item 4.3.1) at both ends, any other fittings as may be required and all concreting works. | No. | 11
4.3.6 | Supply, lay, joint and test DN 200mm dia. SN8 uPVC pipes in trench as specified. (Rate to include for cuts, couplings, rocker pipes arrangement at manhole entries/exits and other required preparations) | m | 1525
4.4 | Manholes
4.4.1 | Construct complete manholes within internal roads, depth to invert n.e 1.5 m, inclusive of excavation, trimming, compaction of base, shoring, formwork, benching, slab, reinforcement, rubber ring, waterproof joint, building-in of pipes and concrete surround to pipe inlet and outlet, complete with step irons, frames, hinged and lockable double seal manhole covers D400 as per Drawing No. SPDL/C2024/29/S/TD/03 & ....../S/TD/05. | No | 7
4.4.2 | Ditto, but, depth greater than 1.5 m and n.e 2.0 m | No | 22
4.4.3 | Ditto, but, depth greater than 2.0 m and n.e 2.5 m | No | 18
4.4.4 | Ditto, but, depth greater than 2.5 m and n.e 3.0 m | No | 1
4.4.5 | Construct complete manholes within internal roads, depth to invert between 3.0 m and 3.5 m, inclusive of excavation, trimming, compaction of base, shoring, formwork, benching, slab, reinforcement, rubber ring, waterproof joint, building-in of pipes and concrete surround to pipe inlet and outlet, complete with Hot-Dipped Galvanised Mild Steel ladder, frames, hinged and lockable double seal manhole covers D400 as per Drawing No. SPDL/C2024/29/S/TD/04 & ....../S/TD/05. | No | 3
4.4.6 | Ditto, but, depth greater than 3.5 m and n.e 4.0 m | No | 1
4.4.7 | Ditto, but, depth greater than 4.0 m and n.e 4.5 m | No | 1
4.4.8 | Extra over for backdrop arrangement on new manholes as per drawings, constructed within internal roads. | No | 4
CARRIED TO CAST SUMMARY
4.4.9 | Construct complete manhole over existing sewer line of diameter 315mm found in road reserve , depths to invert n.e 3.0 m, inclusive of excavation, trimming compaction of base, shoring, formwork, benching, slab, reinforcement, rubber ring, waterproof joint, building-in of pipes, flow diversion, pumping and concrete surround to pipe inlet and outlet, complete with step irons, frames and covers as per Drawing No. SPDL/C2024/29/S/TD/03 & ....../S/TD/05. | No | 1
4.4.10 | Break through existing manholes and build in sewer lines inclusive of the formation of ramps, benching, channel and any making good (where directed by the Engineer). Rate to include for the supply and fixing of all pipework and temporary work for dealing with existing flows through the manholes. | No. | 4
4.5 | Inspection Chambers
4.5.1 | Construction 600mm x 600mm reinforced blockwork inspection chambers, Type A, depth to invert n.e. 1.1 m, inclusive of excavation, trimming, compaction of base, shoring, formwork, benching, slab, reinforcement, rubber ring, waterproof joint, building-in of pipes, End Cap at Inlet and concrete surround to pipe inlet and outlet, complete with step irons, frames, hinged and lockable double seal medium duty covers C250 as per Drawing No.SPDL/C2024/29/S/TD/06. | No | 12
4.5.2 | Ditto, but, 900mm x 1200mm reinforced blockwork inspection chambers, Type B, depth to invert between 1.1m and 2.0 m as per Drawing No. SPDL/C2024/29/S/TD/07. | No | 72
4.5.3 | Construct complete reinforced concrete inspection chambers, Type C, depth to invert between 2.0m and 3.0m, inclusive of excavation, trimming, compaction of base, shoring, formwork, benching, slab, reinforcement, rubber ring, waterproof joint, building-in of pipes, End Cap at Inlet and concrete surround to pipe inlet and outlet, complete with step irons, frames, hinged and lockable double seal manhole covers C250 as per Drawing No. SPDL/C2024/29/S/TD/08. | No | 12
4.6 | Miscellaneous
4.6.1 | Supply and place warning tape 200 mm wide inclusive of marking. | m | 2325
4.6.2 | Mark on kerb exact position of house/property connections with an approved brown paint. | Sum
4.6.3 | Allow for any additional works as may be instructed by the Engineer and/or Wastewater Management Authority. | PS |  |  | 100000
4.6.4 | Contractor's on-cost on Item 4.6.3 | % |  | 5
CARRIED TO CAST SUMMARY

## Summary-Bill 5
INFRASTRUCTURE WORKS TO SITES S7, S8, S9 & S10 IN MORCELLEMENT AUREA LIVING HARMONY, COTE D'OR - CONTRACT NO. SPDL/RFP/C2024/29
SUMMARY OF BILL 5
ELECTRICAL WORKS
Amount (Rs)
Carried from Sheet 1 : | ……………................….................
Carried from Sheet 2 : | ……………................….................
Carried from Sheet 3 : | ……………................….................
TOTAL CARRIED TO MAIN SUMMARY OF BILL OF QUANTITIES

## Bill 5 - CEB
INFRASTRUCTURE WORKS TO SITES S7, S8, S9 & S10 IN MORCELLEMENT AUREA LIVING HARMONY, COTE D'OR - CONTRACT NO. SPDL/RFP/C2024/29
BILL 5 - ELECTRICITY SUPPLY
Item No. | Description | Unit | Qty | Rate (Rs) | Amount (Rs)
Electrical Services -(Civil Works associated with HT, LV cables and Plot Connections)
5.1 | Excavation
Excavation (after removal of top soil) in any material including rock, rates to allow for backfilling, selected fill, sieved material, imported fill, normal backfill, dewatering, all necessary shoring and carting away of surplus material.
5.1.1 | Excavate trial pits or trial tenches to locate existing buried CEB ducts/ cables as directed by Engineer. Rate to allow for all backfilling, compaction and reinstatement as per Specifications | No. | 15
5.1.2 | Excavate trench for HT, LV and service/plot underground cables. | m3 | 3250
5.1.3 | Excavate in unsuitable material below formation level where ordered by the Engineer (Provisional Quantity). | m3 | 200
5.2 | Pipe Bedding and Protection
5.2.1 | Supply, place and compact concrete Class C20 as concrete bedding and surround to pipe (Provisonal quantity). | m3 | 250
5.2.2 | Supply, place and compact granular material (0- 100mm) as infill below formation level wherever ordered by the Engineer (Provisonal quantity). | m3 | 200
5.2.3 | Supply, place and compact rocksand bedding to HT, LV and service/plot underground cable ducts . | m3 | 1000
5.3 | Pipes and Fittings
5.3.1 | Supply, lay, joint and test 160 mm uPVC duct pipes for HT/LV cables. | m | 3500
5.3.2 | Supply, lay, joint and test 80 mm uPVC duct pipes for plot connection duct/service cable. | m | 2200
5.3.3 | Ditto, but, 63mm uPVC duct pipes for plot connection duct/service cable. | m | 2500
5.3.4 | Supply, lay, joint and test large radius bend for 160mm diameter uPVC duct pipe. | no. | 20
5.3.5 | Ditto, but, for 80mm diameter uPVC duct pipe. | no. | 188
5.3.6 | Supply, lay, joint and test End cap for 160mm diameter uPVC duct pipe. | no. | 300
5.3.7 | Ditto, but, for 80mm diameter uPVC duct pipe. | no. | 388
5.3.8 | Ditto, but, for 63mm diameter uPVC duct pipe. | no. | 260
5.4 | Warning Slabs, Tapes and Draw Wires
5.4.1 | Supply and place heavily galvanised draw wire (5mm thick) or nylon type draw wire in 63mm, 80mm and 160mm uPVC duct pipe as approved by CEB. | m | 9000
5.4.2 | Supply and lay 200 micron thick and 300mm wide warning tape over the trench width; Colour Yellow; Marked "DANGER ELECTRICITY" in Red on top of HT, LV cable and plot connection/service cable. | m | 3000
5.4.3 | Supply and place 2 rows of standard protective concrete warning slabs (500mm x 200x 40mm) over trenches as shown on Drawing No. SPDL/C2024/29/E/TD/01 and ..E/TD/02. Concrete slabs to be of the apex pattern engraved "DANGER ELECTRICITY" or similar in reinforced concrete on top of cables. | m | 1600
CARRIED TO CAST SUMMARY
5.5 | Outdoor RMUs, Service Cable Pillars and Draw Pits
5.5.1 | Supply and place precast ring 450mm x 450mm and 80mm thick slab to protect plot connection ducts, rate to allow for painted engraved marking "CEB". | No. | 94
5.5.2 | Construct complete Service Cable Pillar Type A, as per Drawing Nos. SPDL/C2024/29/E/TD/06. | No | 25
5.5.3 | Construct complete Service Cable Pillar Type B, as per Drawing Nos. SPDL/C2024/29/E/TD/07. | No | 10
5.5.4 | Construct complete Outdoor RMU as per Drawing Nos. SPDL/C2024/29/E/TD/09 & …E/TD/10. | No | 1
5.5.5 | Construct complete T - Drawpit with internal dimension not exceeding 2.0m x 3.0m for LV/HT cables, depth not exceeding 2.0m, as per Drawing No. SPDL/C2024/29/E/TD/05 . Rate to include for all excavation, blocklaying, concreting, warning slabs, backfilling and any other associated works. | No | 5
5.5.6 | Ditto, but, Angular Drawpit with internal dimension not exceeding 1.5m x 1.5m, depth not exceeding 2.0m, as per Drawing No. SPDL/C2024/29/E/TD/04 | No | 20
5.5.7 | Ditto, but, Angular Drawpit with internal dimension not exceeding 1.2m x 1.2m, depth not exceeding 1.0m, as per Drawing No. SPDL/C2024/29/E/TD/03. | No | 30
5.5.8 | Ditto, but, Angular Drawpit with internal dimension not exceeding 0.8m x 0.8m, depth not exceeding 1.0m, as per Drawing No. SPDL/C2024/29/E/TD/03. | No | 10
5.5.9 | Construct complete Access Chamber with internal dimension not exceeding 0.6m x 0.6m x 0.4m high, including marker slab as per Drawing No. SPDL/C2024/29/E/TD/15. | No | 50
5.6 | Transformer Building
5.6.1 | Transformer Building (Schedule A) | No. | 3
CARRIED TO CAST SUMMARY
5.8 | Miscellaneous
5.8.1 | Excavate by hand to expose underground coiled CEB HV/LV cables, to enable CEB to pull and remove the cables from the plots. Rate to allow for all coordination, any assistance required by CEB team and backfilling the plot with appropriate backfilling material as instructed by the Engineer and/or Central Electricity Board. | m3 | 1000
5.8.2 | Locate existing drawpits under existing footpath, demolish footpath and/or remove bricks for re-use, empty the drawpits under the supervision of CEB. Rate to allow for all coordination, any assistance required by CEB team and backfilling these drawpits, after cable pulling by CEB, with appropriate backfilling material as instructed by the Engineer and/or Central Electricity Board. | m2 | 300
5.8.3 | Level and compact subgrade below formation level of footpath as per Clause 6.12 of the Specifications. | m2 | 300
5.8.4 | Supply, lay and compact 100 mm thick crusher run 0/20 (compacted thickness) on top of subgrade. | m2 | 300
5.8.5 | Construct in-situ 1.20m to 1.50m wide concrete footpath including excavation, formwork, reinforcement, concrete, brushed finishing, including chamfer and grooving at 2m intervals all as per Drawing No. SPDL/C2024/29/R/TD/02. | m2 | 300
5.8.6 | Allow for demolishing and carting away of existing Outdoor RMU structure after decomissioning by CEB. Rate to allow for all coordination, any assistance required by CEB team and backfilling the RMU pits, after cable pulling by CEB, with appropriate backfilling material as instructed by the Engineer and/or Central Electricity Board. | No. | 2
5.8.7 | Allow for any additional works as may be instructed by the Engineer and/or Central Electricity Board. | PS |  |  | 100000
5.8.8 | Contractor's on-cost on Item 5.8.7 | % |  | 5
CARRIED TO CAST SUMMARY

## Summary Shedule A
INFRASTRUCTURE WORKS TO SITES S7, S8, S9 & S10 IN MORCELLEMENT AUREA LIVING HARMONY, COTE D'OR - CONTRACT NO. SPDL/RFP/C2024/29
BILL 5 - ELECTRICITY SUPPLY
SUMMARY OF SCHEDULE A - TRANSFORMER BUIlDING
Amount (Rs)
Sheet 1 : | ……………................….................
Sheet 2 : | ……………................….................
Sheet 3 : | ……………................….................
Sheet 4 : | ……………................….................
Sheet 5 : | ……………................….................
Sheet 6 : | ……………................….................
Sheet 7 : | ……………................….................
Sheet 8 : | ……………................….................
TOTAL CARRIED TO BILL ITEM 5.6.1

## Schedule A
INFRASTRUCTURE WORKS TO SITES S7, S8, S9 & S10 IN MORCELLEMENT AUREA LIVING HARMONY, COTE D'OR - CONTRACT NO. SPDL/RFP/C2024/29
BILL 5 - ELECTRICITY SUPPLY
Schedule A : TRANSFORMER BUILDING
Item | Description | Unit | Qty | Rate (Rs) | Amount (Rs)
SUBSTRUCTURE
The whole bill for SUBSTRUCTURE will be re-measured on site
A | Excavation and Earthwork
Excavation after removal of top soil (allowed elsewhere) in all types of soil inclusive of rock or any hard material as per Specifications. Rate to allow for keeping all excavations free from water, mud, all earthwork supports, depositing of excavated material in spoil heaps on site for re-use as backfilling, carting away from site and compaction of formation level.
A.1 | Excavate, starting from existing ground level, trenches to receive strip footing, column bases and cable ducts, not exceeding 2.0m deep, measured after removal of top soil. | m3 | 70
B | Filling to Excavations
B.1 | Backfill column and wall excavations up to hardcore level with selected material arising from excavations , containing stones n.e 100mm in size and compact in layers n.e 150mm thick to 95% BS Heavy , all to Engineer's approval. | m3 | 10
B.2 | Import, place and compact hardcore filling 200mm thick (compacted thickness) with graded stone n.e 100mm, deposited, hand packed and compacted to 95% BS Heavy, to receive crusher run layer, all to Engineer's approval. | m3 | 8
Note: Rate to include for any trimming or spreading, levelling and compacting of soil in layers of 200mm to 95% BS Heavy prior to receiving hardcore layer.
C | Surface Treatments
C.1 | Blind surface of hardcore with 200mm thick (compacted thickness) layer of crusher run 0/20, deposited, hand packed, watered and compacted to 95% BS Heavy, to receive concrete floor, all to Engineers approval. | m3 | 8
C.2 | Level and blind surface of crusher run with 25mm layer of rocksand prior to the laying of the polythene sheeting. | m3 | 2
C.3 | Supply and lay on the rocksand layer 0.23mm thick polythene sheeting under floor slab and cable duct (horizontal and vertical faces) with 150mm laps bothways to receive concrete (measured net - no allowance for laps). | m2 | 25
C.4 | Saturate top of ground and filling under floors with an approved anti-termite treatment undertaken by an approved specialist (10 years guarantee to be given). | m2 | 45
C.5 | Ditto, but, perimeter of building over a width of 500mm. | m2 | 15
D | Concrete
Plain in-situ concrete, designed mix Grade 15/20 N/mm², 40mm aggregate, as described in Specifications.
D.1 | 50mm thick blinding layer under footings, bases and the like | m3 | 2
Note: Rate to allow for compaction of formation level.
CARRIED TO CAST SUMMARY
Reinforced in-situ concrete designed mix Grade 30/20 N/mm², 20mm aggregate vibrated, as described in Specifications.
D.2 | Foundations in trenches (strip footing) and column base, cast against faces of excavation. | m3 | 5
D.3 | Columns. | m3 | 2
D.4 | Cable ducts and Plinth Beam. | m3 | 8
D.5 | Surface bed and ramp - 150mm thick. | m3 | 2
E | Formwork
Sawn Formwork, strutting at/from any level, including rebates and groove formers as described in Specifications.
E.1 | Sides of columns (exposed faces measured). | m2 | 10
E.2 | Sides of cable duct walls and plinth beam. | m2 | 85
E.3 | Edge of surface bed, ramps, transformer base. | m2 | 10
F | Reinforcement
Reinforcement bars of various diameter to MS 10/BS 4449 hot rolled plain round mild steel and hot rolled deformed high yield steel, as described in Specifications.
F.1 | Strip footing, Column bases, cable ducts, plinth beam and the like. | kg | 1900
Fabric mesh reinforcement complying with MS 34 & MS 35, including all necessary waste, cutting, overlapping and tying with stout gauge tying wire and steel chairs made up of 1Y8 at every square meter to be left in permanently where necessary.
F.2 | Welded mesh reinforcement type A252 (3.95 kg/m2) to surface bed (measured net -no allowance for laps). | m2 | 35
G | Masonry
Hollow concrete blocks to BS 6073, minimum average compressive strength 3.5 N/mm², in cement mortar (1:3), comprising of reinforcement/wall ties continuous at every third courses of blockwall
G.1 | Walls (150mm thick). | m2 | 35
H | Finishes
Internal finish (13mm thick) - Smooth trowelled finished with cement and sand render (1:3) including hacking of concrete, binding products and forming arises and fair edges to Engineer's approval.
H.1 | Cable ducts, Blockwall, returns, reveals and the like. | m2 | 40
External rendering work comprising 10mm backing coat of cement and sand (1:3) with wood floated and 10mm thick finishing coat of cement and sand (1:3) sponge finish render all to Architect's approval .
H.2 | Blockwall, returns, reveals and the like, externally below plinth. | m2 | 30
CARRIED TO CAST SUMMARY
Floor finish - cement and sand (1:3) screed as described with steel float finish all to Architect's approval
H.3 | Apply 25mm thick floor screed with floor hardener multidura or equivalent to obtain a monolithic and smooth steel float finish. | m2 | 35
I | Decoration Externally
Prepare and apply one sealer coat and two full coats anti-fungus paint BS colour to Engineer's and Client's approval on
I.1 | Blockwall, returns, reveals and the like, externally below plinth | m2 | 5
CARRIED TO CAST SUMMARY
SUPERSTRUCTURE
J | Concrete
Reinforced in-situ concrete designed mix Grade 30/20 N/mm², 20mm aggregate vibrated, as described in Specifications.
J.1 | Cills, lintels, jambs and the like. | m3 | 1
J.2 | Columns | m3 | 1
J.3 | Beams | m3 | 2
J.4 | Slab of nominal thickness 125mm but with slope from 140mm to 125mm (with approved crystalline waterproofing admixture as per BS EN934). | m3 | 5
J.5 | Upstand beam | m3 | 2
K | Reinforcement
Reinforcement bars of various diameter to MS 10/BS 4449 hot rolled plain round mild steel & hot rolled deformed high yield steel, as described in Specifications.
K.1 | Cills, lintels, jambs, columns, beams, slab and the like. | kg | 1900
L | Formwork
Formwork in Class 2 finish as described; strutting at / from any level and including rebates or groove formers as described in Specifications.
L.1 | Sides and soffit of cills, lintels, jambs and the like (rate to allow for drip where shown on drawings). | m2 | 10
L.2 | Sides of columns. | m2 | 10
L.3 | Sides and soffit of beams. | m2 | 30
L.4 | Soffit of suspended slab and concrete overhang. | m2 | 45
L.5 | Edges of Slab and concrete overhang, n.e. 225mm high. | m2 | 30
M | Masonry
Hollow concrete blocks to BS 6073, minimum average compressive strength 3.5 N/mm², in cement mortar (1:3), comprising of reinforcement/wall ties continuous at every third courses of blockwall.
M.1 | Walls -100mm thick. | m2 | 6
M.2 | Walls -150mm thick. | m2 | 35
N | Finishes
Internal finish (13mm thick) - Smooth trowelled finished with cement and sand render (1:3) including hacking of concrete, binding products and forming arises and fair edges to Architect's approval.
N.1 | Walls, beams , columns, cills, lintels, jambs, returns, reveals and the like. | m2 | 110
N.2 | Ceiling | m2 | 35
CARRIED TO CAST SUMMARY - SCHEDULE A
External rendering (20mm thick) work comprising 10mm backing coat of cement and sand (1:3) with wood floated and 10mm thick finishing coat of cement and sand (1:3) sponge finish render all to Architect's approval
N.3 | Walls, beams , columns, cills, lintels, jambs, returns, reveals and the like | m2 | 55
N.4 | Ditto, but to soffit & edges of overhangs. | m2 | 15
Roof finish - cement and sand (1:3) screed as described with steel float finish all to Engineer's approval.
N.5 | Apply 25mm thick screed to roof, side and top of upstands, with hardener multidura or equivalent to obtain a monolithic and smooth steel float finish. | m2 | 45
N.6 | Roof Waterproofing - Supply and lay an approved single layer bituminous waterproofing membrane on sealer coat and hot laid with melted oxidised bitumen by specialist all in accordance with manufacturer's specifications (10 years guarantee to be given - measured net). | m2 | 45
O | Decoration Internally & Externally
Decoration Internal - Prepare and apply one sealer coat and two full coats anti-fungus paint BS colour to Engineer's and Client's approval on.
O.1 | Walls, beams , columns, cills, lintels, jambs, returns, reveals and the like. | m2 | 115
O.2 | Ceiling | m2 | 35
Decoration External - Prepare and apply one sealer coat and two full coats anti-fungus paint BS colour to Engineer's and Client's approval on.
O.3 | Walls, beams , columns, cills, lintels, jambs, returns, reveals, rainwater pipes and the like. | m2 | 70
O.4 | Ditto, but to soffit & edges of overhangs. | m2 | 15
P | Rainwater installations; PVC pipes and fittings to BS 4660; Part 1 as described, with ringseal and solvent welded joints, jointed in accordance with manufacturer's recommendation.
P.1 | Supply and fix 75mm diameter pressure PVC pipe on surface with and including standard brackets at 1.20m centres. Rate to allow for painting. | m | 6
P.2 | Extra for Bend/Shoe 75mm diameter. | No. | 2
P.3 | Supply and fix dome shaped 75mm diameter stainless steel grating to roof outlet. | No. | 2
Q | Miscellaneous Items
Q.1 | Supply and fix cable tray of dimension 500mm wide complete with hangers, bolts and all required accessories. All complete to Manufacturer's details but compliant to BS EN 61537. | m | 2
Q.2 | Supply and install removable diamond type Checkered Plate made up of heavy duty cast iron with overall size 1050mm x 2625mm. Rate to allow for all necessary support in Galvanised Metal Steel U-Channel. | sum | 1
CARRIED TO CAST SUMMARY - SCHEDULE A
Q.3 | Removable GMS angle bar 75mm x 75mm x 10mm thick welded to 75mm x 75mm x 10mm thick GMS plate on both extremities which will be bolted onto the U- channel | m | 3
Q.4 | Supply and fix Galvanised Metal Steel U-Channel with dimension 100mm x 75mm, inclusive of clamps, M16 bolts, supports and other fittings required for proper fixing. | sum
Q.5 | Supply and fix 200mm x 700mm wide x 50mm thick precast concrete cover slabs Grade 30 N/mm² with fairface finish on all exposed surfaces including all necessary formwork reinforcement and lifting handle as per drawing. | No. | 15
Q.6 | Allow for 50mm oil drain pipe and pit to the approval of the Engineer. | Sum
Q.7 | Supply and place heavy duty removable type fencing in between RMU and Transformer. | sum
R | Electrical Installations
Electrical works in concealed system complete with isorange, conduits, single core cable, accessories and the like, all as per IEE regulations and including all civil works.
R.1 | Main distribution panel complete with RCD's, CB's and earthing. | No. | 1
R.2 | Internal wiring for lighting. | Lot | 4
R.3 | Lighting fittings, fluorescent 2 x 36 W. | No. | 4
R.4 | Lighting switch 1G x 1W. | No. | 2
R.5 | External lighting including waterproofed lights. | Lot | 4
R.6 | Earthing network. | Lot | 1
R.7 | External power supply main cable from pillar (by others) to MDB (approximate distance 10 m). | Lot | 1
CARRIED TO CAST SUMMARY - SCHEDULE A
S | Metal Openings
Note:
(a) It is the Contractor's responsibilty to check, measure & confirm on site the following openings prior to fabrication & installation.
(b) Contractor to provide shop drawings for approval prior to manufacture with specifications & design guarantee.
(c) The following galvanised mild steel openings shall be manufactured and installed to Contractor's design as per BS 1245: 2012. All openings shall be in approved metal sections with special reinforcement and 6mm thick laminated clear glass or as otherwise specified, to resist a cyclonic wind loading of 280 km/hr including all necessary mullions, transomes, beading, glazing beads and the like. All openings shall be protected with one coat 2 pack etch primer and painted with one coat undercoat and two coats of hard gloss enamel paint. Perimeter of openings to be pointed with silicone mastic all round internally and externally. All joints to be made weathertight with rubber gaskets, etc. as specified by specialist and to withstand water pressure test as witness and approved by Engineer. Doors / Windows to be fitted with all necessary approved ironmongery, handles, stainless steel hinges and/or friction hinges to both sides of openings etc, bolts & screws to be in stainless steel grade 316 and fixing within concrete and/or blockwork and/or timber subframe (m/s). Details of sections, fixing, fittings and general assembly to be approved by the Architect for appearance. Shop drawings and design calculations to be submitted for Architect/ Engineer Approval.
S.1 | Double leaf louvred door in double skin with barrel bolt lock with padlock, of overall size 2000mm x 2500mm high. | No. | 1
S.2 | Single leaf semi glazed door in double skin with clear glass glazing 550mm x 900mm x 6mm thick with barrel bolt lock with padlock, of overall size 1000mm x2200mm high. | No. | 1
S.3 | Single leaf semi half louvred door in double skin with clear glass glazing 550mm x 900mm x 6mm thick with barrel bolt lock with padlock, of overall size 1000mm x2200mm high. | No. | 1
S.4 | Double leaf door in double skin with barrel bolt lock with padlock, of overall size 1400mm x 2200mm high. | No. | 1
S.5 | Single leaf door in double skin with barrel bolt lock with padlock, of overall size 1000mm x 2200mm high. | No. | 1
S.6 | Fixed louvred panel of overall size 1950mm x 400mm high | No. | 2
S.7 | Fixed louvred panel of overall size 2650mm x 400mm high | No. | 1
CARRIED TO CAST SUMMARY - SCHEDULE A
T | SOAKAWAY AND CATCHPIT
T.1 | Construct 300mm x 300mm x 300 deep reinforced blockwork catchpit complete with grating and frame on top. | No. | 1
T.2 | Construct soakaway measuring 1000mm x 1000mm x 2000mm deep as per Drawing No. LM-CD-SP21-114/SRC/AW/GP/SD/04 for rainwater drainage. Rate to allow for the following: - | No. | 1
(i) Excavation, filling materials, geotextile wrapping , rendered peripheral block work.
(ii) Excavation of trench from septic tank outlet to absorption pit inlet.
(iii) Supply, laying and testing of 110mm dia pipe to be laid from catchpit to soakaway, including 900 bend laid vertically in the soakaway as per Specifications and drawings, in the trench with all necessary bedding, selected fill, backfill and so on.
(iv) Supply, lay and test 160mm uPVC pipe complete with screw-type end cap to be used as inspection pipe.
(v) Supply and place precast ring and slab to protect inspection cap.
U | MISCELLANEOUS
Any item of construction work which the Bidder considers to be necessary for the satisfactory completion of the building work. (List below)
(i)
(ii)
(iii)
CARRIED TO CAST SUMMARY - SCHEDULE A

## Summary-Bill 6
INFRASTRUCTURE WORKS TO SITES S7, S8, S9 & S10 IN MORCELLEMENT AUREA LIVING HARMONY, COTE D'OR - CONTRACT NO. SPDL/RFP/C2024/29
SUMMARY OF BILL 6
STREET LIGHTING WORKS
Amount (Rs)
Carried from Sheet 1 : | ….......................................
Carried from Sheet 2 : | ….......................................
TOTAL CARRIED TO MAIN SUMMARY OF BILL OF QUANTITIES

## Bill 6 - Street Lighting Supply
INFRASTRUCTURE WORKS TO SITES S7, S8, S9 & S10 IN MORCELLEMENT AUREA LIVING HARMONY, COTE D'OR - CONTRACT NO. SPDL/RFP/C2024/29
BILL 6 - STREET LIGHTING
Item | Description | Unit | Qty | Rate (Rs) | Amount (Rs)
ROAD LIGHTING NETWORK
CIVIL WORKS
6.1 | Excavation
Excavation (after removal of top soil) in any material including rock, rates to allow for backfilling, selected fill with sieved material, imported fill, normal backfill, dewatering, all necessary shoring and carting away of surplus material.
6.1.1 | Excavate trench (after removal of top soil) for 80mm PVC duct pipes, depth to invert not exceeding 1.5 m. | m3 | 1025
6.1.2 | Excavate in unsuitable material below formation level of trench where instructed by the Engineer (Provisional quantity). | m3 | 75
6.2 | Pipe Bedding and Protection
6.2.1 | Supply, place and compact concrete Class C 20 as concrete bedding and surround to duct pipes. | m3 | 10
6.2.2 | Supply, place and compact granular material (0-100mm) as infill below formation level of trench wherever instructed by the Engineer (Provisonal quantity). | m3 | 75
6.2.3 | Supply and place rocksand bedding to duct pipes as per Drawing No. SPDL/C2024/29/SL/TD/01. | m3 | 425
6.3 | Pipes and Fittings
6.3.1 | Supply, lay, joint and test 80mm diameter uPVC yellow pipes for Street lighting. Rate to allow for necessary heavily galvanised (or nylon type) 5mm thick draw wires in uPVC pipes and PVC end caps at the ends of each stretch of pipelines. | m | 1700
6.3.2 | Supply, lay, joint and test 80mm diameter uPVC large radius bend. | No. | 120
6.3.3 | Supply, lay, joint and test 80mm diameter uPVC End cap. | No. | 25
6.4 | Concrete Foundation Bases
6.4.1 | Construct foundation for street lighting poles as per Drawing No. SPDL/C2024/29/SL/TD/01 , depth not exceeding 2m, for Street lighting Columns along Roads. Rate to include for all excavation, formwork, blinding, reinforcement, concrete Class 30, casting-in bolts, PVC pipes, 2no. large radius bends for drawing cables, base plates and anchorage assemblies, size not less than 0.9m x 0.9m x 2.0 deep. Rate to allow for ducts of services other than Street lighting through foundation, where required or ordered by Engineer. | No. | 56
CABLING; LIGHTING COLUMNS AND LANTERNS
6.5 | Cables for Street Lighting
6.5.1 | Supply, lay, connect, test and commission the following Armoured Cables between lighting poles including terminations at both ends, glands, lugs, etc:
6.5.2 | Armoured cable 5C - 2.5mm² | m | 2100
6.5.3 | Armoured cable 5C - 4mm² | m | 250
CARRIED TO CAST SUMMARY
6.6 | Road Lighting Columns
6.6.1 | Supply, install, test and commission hot-dipped galvanised Tapered Type lighting poles rustic type similar to those installed at Aurea Living Harmony, 6m high complete with base plate, foundation bolts, access door at 2m high with vandal proof key, with single bracket of 1.5m length, designed to withstand a wind speed of 300km/hr (As per drawing No SPDL/C2024/29/SL/TD/01) to be installed along Roads, to the approval of the Engineer/ Architect/Client. | No. | 56
6.7 | Street Lanterns and Electrical Accessories inside Lighting Columns
6.7.1 | Supply, install, test and commission IP66 LED Street Lanterns 60 - 70W 4000K complete with automatic dimming device, manufactured from die-cast aluminium and tempered glass for 6m high pole to the approval of the Engineer; District Council and Road Development Authority as the case may be. | No. | 56
6.7.2 | Supply, install, test and commission the following inside each lighting columns for 6m high pole:- | Set | 56
Circuit Breakers 1P+N/4A + Terminal Blocks + Cable Glands + Circular Cable 3C 1.5mm²
6.8 | Earthing
6.8.1 | Supply, install, test and commission earthing rods 1.5m long complete with earth cable at each street lighting column. | No. | 56
6.8.2 | Supply, install, test and commission one main earthing set next to the Electrical Distribution Pillar/Panel to achieve an earth resistance of less than or equal to 5 Ohms. Rate to allow for excavation and backfilling of earth pit as approved by Engineer. | No. | 3
6.9 | Electrical Distribution Panel
6.9.1 | Supply, install, test and commision one Electrical Distribution Board consisting of the following: - | No. | 3
- Polyester Cubicle to IP 65
- Main Incoming Circuit Breaker 4 Pole 16Amps
- ELCB 3P + N 10 Amps 300mA
- Contactor 4 Pole 20A 230V
- Solar cell
- Wiring Accessories
Contractor to provide a schematic diagram of the proposed DB along with his Bid.
6.10 | Miscellaneous
6.10.1 | Supply and lay warning tape 200 micron; Colour Yellow; Marked "DANGER ELECTRICITY" in Red on top of pipes. | m | 1700
6.10.2 | Provision of operating and maintenance manuals | sum
6.10.3 | Construct complete Drawpit with internal dimension not exceeding 0.6m x 0.6m for Street lighting cables, depth not exceeding 1.0m, as per Drawing No. SPDL/C2024/29/E/TD/02 . Rate to include for all excavation, blocklaying, concreting, warning slabs, backfilling and any other associated works. | No. | 40
6.10.4 | Allow for the provision of an Additional 5 Years Guarantee on the Street Lanterns (Item 6.7.1) after the Defects Notification Period, to be given to the Municipal Council of Vacoas- Phoenix, for complete replacement of any faulty street lanterns during this 5 years period. | sum
CARRIED TO CAST SUMMARY

## Summary-Bill 7
INFRASTRUCTURE WORKS TO SITES S7, S8, S9 & S10 IN MORCELLEMENT AUREA LIVING HARMONY, COTE D'OR - CONTRACT NO. SPDL/RFP/C2024/29
SUMMARY OF BILL 7
TELECOMMUNICATION WORKS
Amount (Rs)
Carried from Sheet 1 : | ……………................….................
Carried from Sheet 2 : | ……………................….................
TOTAL CARRIED TO MAIN SUMMARY OF BILL OF QUANTITIES

## Bill 7 - Telecom
INFRASTRUCTURE WORKS TO SITES S7, S8, S9 & S10 IN MORCELLEMENT AUREA LIVING HARMONY, COTE D'OR - CONTRACT NO. SPDL/RFP/C2024/29
BILL 7 - TELECOMMUNICATION WORKS
Item | Description | Unit | Qty | Rate (Rs) | Amount (Rs)
Telecommunication Works
7.1 | Trenching Works
Excavate trenches in any material, including rock, for telecom duct pipe configurations (as listed below) complete with excavation in all material, backfilling, selected fill with sieved material, imported fill, normal backfill, dewatering, all necessary shoring and carting away of surplus material, bedding, backfilling and compaction.
7.1.1 | 1Ø45 | m | 875
7.1.2 | 2Ø45 | m | 925
7.1.3 | 3Ø45 | m | 350
7.1.4 | 4Ø45 | m | 275
7.1.5 | 5Ø45 | m | 130
7.1.6 | 8Ø45 | m | 25
7.1.7 | 2Ø60 + 3Ø45 | m | 150
7.1.8 | 1Ø45 + 3Ø60 (manhole to cubicle) | m | 150
7.1.9 | Excavate trial pits or trial tenches to locate existing telecom pipes under existing roads as directed by Engineer. Rate to allow for all backfilling, compaction and reinstatement to original state as per Specifications and to the requirement of Authorities. | No. | 10
7.2 | Pipeworks and Fittings
Laying of pipes, jointing with glue and tightening joints, termination of pipe in manhole walls, mandrel test, concrete blocks every 50m where applicabe and fixing obturating caps.
7.2.1 | Supply, lay and joint PVC pipe Ø45, complete with 4mm nylon type draw wires and duct plugs at pipe ends | m | 6325
7.2.2 | Supply, lay and joint PVC pipe Ø60, complete with 4mm nylon type draw wires and duct plugs at pipe ends | m | 750
7.2.3 | Supply, lay and joint PVC large radius bend Ø45 | No. | 25
7.2.4 | Supply, lay and joint PVC large radius bend Ø60 | No. | 75
7.3 | Manholes and Cubicles
Construction of reinforced concrete manhole complete with excavation in all material inlcuding rock, formwork, finishes, building in of pipe, concrete surround at pipes inlet and outlet of each manhole over a length of 1.5m, fixing of internal equipment (anchor iron, cable bearers, ladders etc.)
7.3.1 | Type L2C | No. | 25
7.3.2 | Supply and fix D400 manhole Frame and covers with accessories to Manhole Type L2C | No. | 25
7.3.3 | Supply and place precast ring 450mm x 450mm and 80mm thick slab to protect plot connection ducts, rate to allow for painted engraved marking "MT". | No. | 94
7.3.4 | Construct reinforced concrete cubicle as per Drawing No. SPDL/C2024/29//T/TD/13 , inclusive of building in of pipes and fittings, concrete base, openings and all associated works. | No. | 25
CARRIED TO CAST SUMMARY
7.4 | Miscellaneous
7.4.1 | Supply and lay warning tape across whole width and length of trench, colour green and marked "MAURITIUS TELECOM", Type 'BDC PLASTIC' or similar as approved by MT. | m | 2880
7.4.2 | Supply and place concrete surround Grade 20 to pipe duct at road crossings and where specified by the Engineer. | m3 | 10
7.4.3 | Provide Pipe support in concrete (Grade 20) 350 mm x 350 mm x 500 mm long between manholes. | No. | 15
7.4.4 | Allow for Duct test with appropriate mandrel in the presence of officers from MT and/or Engineer as specified. | Sum
7.4.5 | Mark on kerb exact position of plot connections with an approved green paint. | Sum
7.4.6 | Supply as-built drawing in three soft copies and three hard copies showing the exact Telecom layout inclusive of manholes and all necessary test certificates. (as directed by Engineer) | sum
7.4.7 | Excavate under existing road within Morcellement Aurea to lay 45,60 & 80 mm pipes.Rate to include for setting out of pipes alignment,cutting out of asphalt,excavation to depth not exceeding 2.0 m deep,backfilling with crusher run(0/20) over full depth, selected fill, sieved material, imported fill, normal backfill, dewatering, all necessary shoring and carting away of surplus material.Rate to include also spreading of prime coat and laying of 60 mm premix asphalt concrete 0/14 mm. | m2 | 200
CARRIED TO CAST SUMMARY

## Summary-Bill 8
INFRASTRUCTURE WORKS TO SITES S7, S8, S9 & S10 IN MORCELLEMENT AUREA LIVING HARMONY, COTE D'OR - CONTRACT NO. SPDL/RFP/C2024/29
SUMMARY OF BILL 8
ANCILLARY WORKS
Amount (Rs)
Carried from Sheet 1 : | …........................................
Carried from Sheet 2 : | …........................................
TOTAL CARRIED TO MAIN SUMMARY OF BILL OF QUANTITIES

## Bill 8- Ancillary Works
INFRASTRUCTURE WORKS TO SITES S7, S8, S9 & S10 IN MORCELLEMENT AUREA LIVING HARMONY, COTE D'OR - CONTRACT NO. SPDL/RFP/C2024/29
BILL 8 - ANCILLARY WORKS
Item | Description | Unit | Qty | Rate (Rs) | Amount (Rs)
8A | EARTHWORKS OVER PLOTS
8A.1 | Carry out bulk excavation to any depth over plot areas, in any material, including rock to Finished Plot Levels. Part to be used for fill and the remaining to be spread on plots or to be carted away as may be required or instructed by Engineer. (Provisional Quantity) | m3 | 5000
8A.2 | Allow for engineering fill within plot areas with suitable selected materials obtained from bulk excavation to achieve the finished plot levels. Rate to include for soil tests, compaction in layers and testing as described in the Specifications. (Provisional Quantity) | m3 | 5000
8A.3 | Allow for imported engineering fill within plot areas with suitable selected material obtained from borrow pits, to be approved by Engineer. Rate to include for soil tests, compaction in layers and testing as described in the Specifications. (Provisional Quantity) | m3 | 5000
8A.4 | Allow for felling of trees with girth diameter 18cm or greater, including removal of branches, stumps, cutting in logs and carting away. Rate to include for all necessary liaisons and payments to the Forestry Department. | No. | 50
8B | RETAINING WALL
8B.1 | Concrete Retaining Wall
8B.1.1 | Construct Reinforced Concrete Retaining Wall Type 1 of height not exceeding 2.10m, as per Drawing No. LM-CD-SP21-114/SRC/AW/BW/TD/04. Rate to include for all excavation,triming, compaction, blinding, formwork, reinforcement, concrete grade 30, weepholes, french drains, backfilling and any making good to the exposed faces of the retaining wall. | m | 15
8B.1.2 | Ditto, but, Reinforced Concrete Retaining Wall Type 2, height not exceeding 2.65m. | m | 30
8B.1.3 | Ditto, but, Reinforced Concrete Retaining Wall Type 3, height not exceeding 3.20m. | m | 10
8B.1.3 | Ditto, but, Reinforced Concrete Retaining Wall Type 3, height not exceeding 3.70m. | m | 20
8B.2 | Masonry Retaining Wall
8B.2.1 | Construct Low masonry retaining wall, height not exceeding 1.5m, as per drawing as per Drawing No. NHDC/0315/LOT2/ND/R/TD/10. Rate to include for all excavation,triming, compaction, blinding, supply and fixing of approved stones in mortar, reinforcement, concrete grade 30, weepholes, concrete coping etc. | m | 70
8B.2.2 | Construct High masonry retaining wall, height not exceeding 1.5m, as per drawing as per Drawing No. NHDC/0315/LOT2/ND/R/TD/10. Rate to include for all excavation,triming, compaction, blinding, supply and fixing of approved stones in mortar, reinforcement, concrete grade 30, weepholes, concrete coping etc. | m | 15
8B.2.3 | Demolish and Cart Away existing Masonry Wall over Plots D8 and D9. | m3 | 100
CARRIED TO CAST SUMMARY
8C | MISCELLANEOUS ITEMS
8C.1 | Handrail
8C.1.1 | Supply and fix Heavy Duty Galvanised Iron Handrail with tubular cross section (straight or curve on plan) as per Drawing No. NHDC/0315/LOT4/STH/R/TD/19. Rate allow for fixing into concrete retaining wall (items 8B.1.1 and 8B.1.2) and to include any excavation, welding, concreting and any other works found deemed to be necessary by the Engineer to make the handrails safe for use. | m | 60
8D.1 | Landscaping Works
8D.1.1 | Allow for landscaping Works | PS |  |  | 5000000
8D.1.2 | Contractor's on-cost on item 8D.1.1 | % |  | 5
8D.1.3 | Allow for Landscaping Works and installation of amenities in Greenspaces, to the satisfaction of the Municpaility of Vacoas Phoenix, as directed by the Engineer (Provisional Sum) | PS |  |  | 1000000
8D.1.4 | Contractor's on-cost on item 8D.1.3 | % |  | 5
8D.1.5 | Allow for Investigative works to locate and/or rehabilitate the existing undeground servives to the Show Residence Building found in Plot D41, as directed by the Engineer (Provisional Sum) | PS |  |  | 1000000
8D.1.6 | Contractor's on-cost on item 8D.1.5 | % |  | 5
CARRIED TO CAST SUMMARY

## Summary -Bill 9
INFRASTRUCTURE WORKS TO SITES S7, S8, S9 & S10 IN MORCELLEMENT AUREA LIVING HARMONY, COTE D'OR - CONTRACT NO. SPDL/RFP/C2024/29
BILL 9
DAYWORKS SCHEDULE

## Bill 9- Dayworks
INFRASTRUCTURE WORKS TO SITES S7, S8, S9 & S10 IN MORCELLEMENT AUREA LIVING HARMONY, COTE D'OR - CONTRACT NO. SPDL/RFP/C2024/29
BILL 9 - DAYWORKS SCHEDULE
Item | Description | Unit | Qty | Rate (Rs)
DAYWORKS
9P | Plant
The rates inserted herein are to include all operational and maintenance costs including fuel, oil, grease, spare parts, repairs, any extra costs of overtime and all superintendence, overheads and profits. The rates shall also include for travelling time and costs for the plant, operators, labour, etc., to and from and about the site. Idle time where due solely to the nature of dayworks or the authorized method or procedure will be paid at 1/2 (one half) of the rates entered herein. Idle time due to breakdowns, inefficiency or unsuitability or incompleteness of the plant will NOT be paid.
9P.1 | Tractor D4 | hr | 1
9P.2 | Tractor D6 | hr | 1
9P.3 | Tractor D 8 | hr | 1
9P.4 | Dozer for D4 | hr | 1
9P.5 | Dozer for D6 | hr | 1
9P.6 | Dozer for D8 | hr | 1
9P.7 | Ripper for D8 | hr | 1
9P.8 | Scraper 12-15 m³ | hr | 1
9P.9 | Traxcavator 3-4 m³ | hr | 1
9P.10 | Power grader min 120 hp | hr | 1
9P.11 | Tandem roller 6-8 ton | hr | 1
9P.12 | Tandem roller 10-12 ton | hr | 1
9P.13 | Pneumatic roller 10-15 ton | hr | 1
9P.14 | Self propelled Vibrating roller 3-5 ton | hr | 1
9P.15 | Hand propelled Vibrating roller | hr | 1
9P.16 | Asphalt paver | hr | 1
9P.17 | Lorry with service platform | hr | 1
9P.18 | Water distributor (Bowser) | hr | 1
9P.19 | Agricultural tractor and trailer | hr | 1
9P.20 | Cutting equipment | hr | 1
9P.21 | 7 ton tipper truck | hr | 1
9P.22 | 11 ton tipper truck | hr | 1
9P.23 | 8 ton mobile crane | hr | 1
9P.24 | 20 ton mobile crane | hr | 1
9P.25 | Generator 10KVA | hr | 1
9P.26 | 70 kW Traked excavator. | hr | 1
9P.27 | 50 kW Wheeled excavator/loader with backhoe. | hr | 1
9P.28 | 10 tonne smooth wheeled roller. | hr | 1
9P.29 | 5 tonne vibrating roller. | hr | 1
9P.30 | 7 tonne tipping lorry. | hr | 1
9P.31 | 3,000 litre water tanker. | hr | 1
9P.32 | Lorry fitted with crane. | hr | 1
9P.33 | 8 tonne mobile crane. | hr | 1
9P.34 | Bitumen sprayer 4500 litres | hr | 1
9P.35 | Concrete mixer with batcher | hr | 1
9P.36 | Poker type concrete vibrator complete with driving unit. | hr | 1
9P.37 | 50 mm delivery water pump and motor. | hr | 1
9P.38 | 100 l/sec. compressor complete with tools, hoses, etc. | hr | 1
9P.39 | Ditto but 250 l/sec. Compressor | hr | 1
9P.40 | Hand operated frog rammer | hr | 1
9P.41 | Welding equipment | hr | 1
9P.42 | 1m3 dumper | hr | 1
9P.43 | 70 kW agricultural tractor. | hr | 1
9P.44 | 1 tonne pick-up. | hr | 1
9L | Labour
The rates inserted herein are to include all costs of labour, including the use and maintenance of tools and small plant such as scaffolding, trestles, wheel-barrows, picks, shovels, hand-pumps, etc., any extra costs of overtime, insurances, accommodation, travelling times and expenses to and from and about the site etc., together with all superintendence, overheads and profit.
9L.1 | Barbender superior grade | hr | 1
9L.2 | Unskilled worker | hr | 1
9L.3 | Unskilled labourer. | hr | 1
9L.4 | Skilled labourer. | hr | 1
9L.5 | Carpenters - grade I. | hr | 1
9L.6 | Painters - grade I. | hr | 1
9L.7 | Painters - grade II. | hr | 1
9L.8 | Pipelayers. | hr | 1
9L.9 | Bar benders and fixers. | hr | 1
9L.10 | Concreters. | hr | 1
9L.11 | Stone drillers with compressors. | hr | 1
9L.12 | Day watchman. | hr | 1
9L.13 | Night watchman. | hr | 1
9M | Materials
The materials are to be all to the qualities and descriptions stated in the specification. The rates inserted herein are to include all materials, manufactured and delivery to the site includfing all loading, transport, laying, spreading, finishing unloading, storage, double handling, etc together with all overheads and profit.
9M.1 | Portland cement | Tonne | 1
9M.2 | Cut-back MC 30 | Tonne | 1
9M.3 | Cut-back RC 250 | Tonne | 1
9M.4 | Mild steel reinforcement | kg | 1
9M.5 | High tensile steel reinforcement | kg | 1
9M.6 | Aggregate for bituminous surface treatment | Cu.M | 1
9M.7 | Bituminous concrete for wearing course pavement, shoulders and other works (0/14) | Tonne | 1
9M.8 | Bituminous concrete for base course (0/20) | Tonne | 1
9M.9 | Cold laid asphalt | Tonne | 1
9M.10 | Portland cement in 50 kg bags. | No. | 1
9M.11 | Rocksand. | m3 | 1
9M.12 | Concrete aggregate 40 mm. | m3 | 1
9M.13 | Concrete aggregate 20 mm. | m3 | 1
9M.14 | Concrete aggregate 10 mm | m3 | 1
9M.15 | Crusher run. 0/31.5 | m3 | 1
9M.16 | Crusher run. 0/20 | m3 | 1
9M.17 | Vertical shuttering, Class F1 finish | m2 | 1
9M.18 | Ditto, but Class F2 finish. | m2 | 1
9M.19 | Horizontal shuttering, Class F1 finish. | m2 | 1
9M.20 | Ditto, but Class F2 finish. | m2 | 1
9M.21 | Blockwall 100 mm thick. | m2 | 1
9M.22 | Blockwall 150 mm thick. | m2 | 1
9M.23 | Blockwall 200 mm thick. | m2 | 1
9M.24 | Infilled concrete Blockwall | m2 | 1
9M.25 | Mortar for plastering. | m3 | 1
9M.26 | Water proof screed. | m3 | 1
9R | All in Rates
The rates inserted herein are to include for all materials, manufacture and delivery to site including laying, spreading and finishing as required.
9R.1 | Concrete Grade C40/20/A as specified | m3 | 1
9R.2 | Concrete Grade C40/20/A as specified. | m3 | 1
9R.3 | Concrete Grade C35/20/A as specified. | m3 | 1
9R.4 | Concrete Grade C25/20/B as specified. | m3 | 1
9R.5 | Concrete Grade C25/20/C as specified. | m3 | 1
9R.6 | Concrete Grade C20/20/C as specified. | m3 | 1
9R.7 | Concrete Grade C15/20/C as specified. | m3 | 1
9R.8 | Concrete Grade C10/40/C as specified. | m3 | 1